## Feature Information
Reference to project main repository on git (should include information on system functionality, features and specifications, like textual descriptions and UML diagrams)
<URL>
Name of feature: | The user can experience a seamless and smooth driving journey between requested locations.

## Feature Requirements (Sys Lvl)
ID | Description | Status | Release | Author | Comment
SSD001 | The system shall ensure that navigation is only executed when valid localization data is available. | Open | M6 | Shazeab Sayed
SSD002 | The system shall generate a feasible navigation path between the current vehicle position and the target location. | Open | M6 | Shazeab Sayed | Successful path visualization in RViz confirms requirement fulfillment.
SSD003 | The system shall ensure continuous forward motion when the planned path is feasible using forward-only execution. | Open | M6 | Shazeab Sayed
SSD004 | The system shall perform a controlled reverse maneuver when forward-only navigation is not feasible due to the steering angle exceeding ±30° for more than 4 seconds, reversing the vehicle by 0.15 m before continuing navigation. | Open | M6 | Shazeab Sayed | Verified steering saturation conditions during testing. Reverse maneuver was triggered after 4 seconds of steering limit exceedance and vehicle reversed approximately 0.15 m before continuing navigation. Validation performed through RViz motion and Plotjuggler
SSD005 | The system shall complete navigation successfully for straight paths, curved paths, and supported sharp-turn configurations. | Open | M6 | Shazeab Sayed
SSD006 | The system shall terminate navigation safely if valid localization information becomes unavailable during navigation. | Open | M6 | Shazeab Sayed | Verified by temporarily disabling localization input during navigation. The shuttle stopped safely and did not continue motion until valid localization data was restored.

## Feature Test Cases (Sys Lvl)
ID |  | Link to requirements | Status | Release | Author | Comment | Test result | Test result comment
SCENARIO 1
TC_SSD_001 | Precondition 1: Localization is available Precondition 2: No obstacles, traffic signals, or stop conditions affect the vehicle. Precondition 3: Start and destination are connected by a straight path. Test step 1: User requests navigation between the start and destination. Test step 2: System generates a path to the destination. Test step 3: Vehicle executes the planned path forward motion Expected result 1: A valid path is generated successfully. Expected result 2: Vehicle follows the path without interruption. Expected result 3: Vehicle reaches the destination successfully. | SSD001,SSD002, SSD003, SSD005 | Tested | M6 | Shazeab Sayed | Video-Reference - TC_SSD_001_HappyFlow This Video contains an Audio for better Understanding of the Scenario Rviz - For Visualization and Model City View | Pass | KPI 1: Planning Success Rate Total navigation requests executed: 5 Successful path generations: 5 Planning success rate: 100% KPI 2: Successful Route Completion Total route executions: 5 Successful destination arrivals: 5 Route completion success rate: 100% Valid navigation path is generated successfully between start and destination. Vehicle follows the planned path continuously using forward motion. No unexpected stops or interruptions observed during navigation. Vehicle reaches the destination successfully.
SCENARIO 1
TC_SSD_02 | Precondition 1: Localization is available Precondition 2 : No obstacles, traffic signals, or stop conditions affect the vehicle Precondition 3: Path Between start and destination contains a 180 degree turn with a minimum radius of 4 m. Test step 1: User requests navigation that includes a 180 degree turn. Test step 2: System generates a feasible path for the turn. Test step 3: Vehicle executes the turn using forward-only motion. Expected result 1: A valid path for the 180° turn is generated. Expected result 2: Vehicle completes the turn without reversing. Expected result 3: Vehicle reaches the destination successfully. | SSD001, SSD002, SSD003, SSD005 | Tested | M6 | Shazeab Sayed | Video-Reference - TC_SSD_002_HappyFlow Rviz - For Visualization and Model City View | Pass | KPI 1: Planning Success Rate Total navigation requests executed: 5 Successful path generations: 5 Planning success rate: 100% KPI 2: Successful Route Completion Total route executions: 5 Successful destination arrivals: 5 Route completion success rate: 100% Feasible navigation path for the 180-degree turn is generated successfully. Vehicle completes the turn using forward-only motion. No reverse maneuver triggered during execution. Vehicle reaches the destination successfully.
SCENARIO 2
TC_SSD_03 | Precondition 1: Localization is available Precondition 2: No obstacles, traffic signals, or stop conditions affect the vehicle Precondition 3: Path between start and destination contains a 90 degree turn segments Test step 1: User requests navigation requiring a constrained curved path. Test step 2: System generates a continuous curved path that reguires reverse maneuvering Test step 3: Vehicle executes the path using forward and reverse motion Expected result 1: A continuous curved path is generated. Expected result 2: Vehicle performs a controlled reverse maneuver. Expected result 3: Vehicle reaches the destination successfully. | SSD001, SSD002, SSD004, SSD005 | Tested | M6 | Shazeab Sayed | Video-Reference - TC_SSD_03_AlternateFlow This Video contains an Audio for better Understanding of the Scenario Rviz - For Visualization and Model City View PlotJuggler - To verify steeering angle and speed | Pass | KPI 1: Planning Success Rate Total navigation requests executed: 5 Successful path generations: 5 Planning success rate: 100% KPI 2: Successful Route Completion Total route executions: 5 Successful destination arrivals: 5 Route completion success rate: 100% KPI 3: Maneuver Completion Success Reverse maneuver success: 5 Steering constraint violations (>30°): 0 Maneuver completion success rate: 100% Continuous curved path requiring reverse maneuver is generated successfully. Vehicle performs a controlled reverse maneuver when forward-only execution is not feasible. Navigation continues smoothly after reverse maneuver completion. Vehicle reaches the destination successfully.
SCENARIO 2
TC_SSD_04 | Precondition 1: Localization is available Precondition 2: No obstacles, traffic signals, or stop conditions affect the vehicle Precondition 3: Path between start and destination contains a 180 degree turn with a radius of 3 m. Precondition 3: Forward-only execution is not feasible. Test step 1: User requests navigation including the constrained 180 degree turn. Test step 2: System generates a path that requires reverse maneuvering. Test step 3: Vehicle executes the maneuver using reverse-assisted motion Expected result 1: A valid path is generated despite the constrained radius. Expected result 2: Vehicle performs a controlled reverse maneuver. Expected result 3: Vehicle reaches the destination successfully. | SSD001, SSD002, SSD004, SSD005 | Tested | M6 | Shazeab Sayed | Video-Reference - TC_SSD_004_AlternateFlow Rviz - For Visualization and Model City View PlotJuggler - To verify steeering angle and speed | Pass | KPI 1: Planning Success Rate Total navigation requests executed: 5 Successful path generations: 5 Planning success rate: 100% KPI 2: Successful Route Completion Total route executions: 5 Successful destination arrivals: 5 Route completion success rate: 100% KPI 3: Maneuver Completion Success Reverse maneuver success: 5 Steering constraint violations (>30°): 0 Maneuver completion success rate: 100% Valid navigation path is generated despite constrained turning radius. Controlled reverse maneuver is executed when forward-only motion is not feasible. Vehicle successfully completes the maneuver and resumes navigation. Vehicle reaches the destination successfully.
SCENARIO 3
TC_SSD_05 | Precondition 1: Localization is available at the start of Navigation. Precondition 2 : No obstacles, traffic signals, or stop conditions affect the vehicle Precondition 3 : Start and destination are connected by a straight path. Test step 1: User requests navigation between the start and destination. Test step 2 : System generates a path to the destination Test step 3 : During active navigation, the localization component is turned off . Expected result 1: The navigation system detects loss of localization. Expected result 2: The Vehicle performs a controlled braking maneuver. Expected result 3: The Vehicle comes to a standstill without collision. Expected result 4: Navigation is aborted safely | SSD001, SSD002, SSD003, SSD004, SSD006 | Tested | M6 | Shazeab Sayed | Video-Reference - TC_SSD_005_EdgeCase Rviz - For Visualization and Model City View | Pass | NO KPI TESTED HERE , SINCE IT IS AN EDGE CASE Navigation system correctly detects loss of localization during active navigation. Vehicle performs controlled braking and stops safely. No unintended motion observed after localization loss. Navigation is aborted safely without collision.
n - Refers to number of times the testcase was executed
KPI 1: Planning Success Rate Total navigation requests executed: n Successful path generations: n Planning success rate: (expected 100%) KPI 2: Successful Route Completion Total route executions: n Successful destination arrivals: n Route completion success rate: (expected 100%) KPI 3: Maneuver Completion Success Reverse maneuver success: n Steering constraint violations (>30°): Expected 0 Maneuver completion success rate: ( Expected 100%)

## Data
Open | Pass
In Review | Fail
Accepted | Inconclusive
Rejected | Error
Implemented | Not Run
Tested