## Feature Information
Git link of all repos regarding project
https://git.hs-coburg.de/pax_auto
Name of feature F4: Users can stay safe with following traffic light and collision detection while traveling on our shuttle.

## Feature Requirements (Sys Lvl)
ID | Description | Status | Release | Author | Comment
Sys001 | the system shall get the valid path and odometry | Tested | M4 | Sahil Rajesh Patil
Sys002 | the system shall get inputs from ad infrastucture | Tested | M4 | Sahil Rajesh Patil
Sys003 | the system shall decode the message /spat to identifty states of traffic lights | Tested | M4 | Sahil Rajesh Patil
Sys004 | the system shall use path and odom to move shuttle | Tested | M4 | Sahil Rajesh Patil
Sys005 | the system shall subscribe states messages and proivde states only when shuttle is in bounding box of intersection | Tested | M5 | Sahil Rajesh Patil
Sys006 | the system shall have perfeclty 0 degree allined lidar | Tested | M5 | Sahil Rajesh Patil
Sys007 | the system shall have obsctles on path within path coordinates bubble radius | Tested | M5 | Sahil Rajesh Patil

## Feature Test Cases (Sys Lvl)
ID |  | Link to requirements | Status | Release | Author | Comment | Test result | Test result comment
TC_OT_001 | Precondition: The shuttle is approaching an intersection with ID (Y) The traffic signal is RED (state-5). No other obstacles are present in the planned path. Test step 1: The shuttle drives towards the intersection at a constant speed (0.28 m/s). Expected result 1: The shuttle correctly identifies the RED (state-5) and comes to a complete stop before the intersection stop line (not inside or after the intersection). [[repeated 5 times]] | Sys001, Sys002, Sys003, Sys004 | Tested | M5 | Sahil Rajesh Patil |  | Pass | Passed (5/5) run , shuttle identifies red state and comes to complete stop
TC_OT_002 | Precondition: The shuttle is approaching an intersection with ID (Z) The traffic signal is RED (state-5). No other obstacles are present in the planned path. Test step 1: The shuttle drives towards the intersection at a constant speed (0.28 m/s). Expected result 1: The shuttle correctly identifies the RED (state-5) and comes to a complete stop before the intersection stop line (not inside or after the intersection). [[repeated 5 times]] | Sys001, Sys002, Sys003, Sys004 | Tested | M5 | Sahil Rajesh Patil |  | Pass | Passed (5/5) run , shuttle identifies red state and comes to complete stop
TC_OT_003 | Precondition: The shuttle is stopped at intersection ID (Y) because the signal is RED (state-5). The planned path remains available and there is no obstacle ahead. Test step 1: Keep the shuttle waiting until the signal changes from RED (state-5) to GREEN (state-7). Expected result 1: The shuttle correctly identifies the signal change to GREEN (state-7) and resumes movement smoothly from the same stop position. | Sys001, Sys002, Sys003, Sys004 | Tested | M5 | Sahil Rajesh Patil |  | Pass | Passed (5/5) run , shuttle identifies red state and comes to complete stop and after state change to green it resumes it journey back.
TC_OT_004 | Precondition: The shuttle is stopped at intersection ID (Z) because the signal is RED (state-5). The planned path remains available and there is no obstacle ahead. Test step 1: Keep the shuttle waiting until the signal changes from RED (state-5) to GREEN (state-7). Expected result 1: The shuttle correctly identifies the signal change to GREEN (state-7) and resumes movement smoothly from the same stop position. | Sys001, Sys002, Sys003, Sys004 | Tested | M5 | Sahil Rajesh Patil |  | Pass | Passed (5/5) run , shuttle identifies red state and comes to complete stop and after state change to green it resumes it journey back.
TC_OT_005 | Precondition: shuttle drives on a curve path. Obstacles exist both in-path and out-of-path along the curve. Test step 2: The shuttle drives on the curve path and continues processing obstacles in real time. Expected result 2: The shuttle correctly computes obstacle distance/coordinates, applies a front detection range of 40° from the front axle, and triggers /obsctacle_ahead only when obstacle is within this detection range and on the planned path, ≤ 0.50 m. | Sys005, Sys006, Sys007 | Tested | M6 | Sahil Rajesh Patil |  | Pass | Passed (4/5) , 1 was failed due to obsctles was very close , even closer than the lidar detection range so it was not detected, if obsctacles is less then 0.5m close then lidar will not detet it , range was set in obsctacle detection.
TC_OT_006 | Precondition: shuttle drives on a straight path. Obstacles exist both in-path and out-of-path along the path. Test step 2: The shuttle drives on the path and continues processing obstacles in real time. Expected result 2: The shuttle correctly computes obstacle distance/coordinates, applies a front detection range of 40° from the front axle, and triggers /obsctacle_ahead only when obstacle is within this detection range and on the planned path, ≤ 0.50 m. | Sys005, Sys006, Sys007 | Tested | M5 | Sahil Rajesh Patil |  | Pass | Passed (5/5) every run obstacle was detected and car was stopped in front.

## Data
Open | Pass
In Review | Fail
Accepted | Inconclusive
Rejected | Error
Implemented | Not Run
Tested